## BOM Cost Report
BOM Cost |  | PROJET: | 2409_MesureTH_RefrigerateurCongelateur_V1.PrjPcb | [6 empty] | ETML-ES | Rue de Sébeillon 12 1004 Lausanne
Date: | 28.08.2024 | Variante: | None | [6 empty] | Quantité de production (nb PCBs) : | 1
Par: | MPT | Source: | 2409_MesureTH_RefrigerateurCongelateur_V1.BomDoc | [6 empty] | Devise : | CHF
Line # | Designator | Value | Name | Manufacturer 1 | Manufacturer Part Number 1 | Quantity | Supplier 1 | Supplier Part Number 1 | Supplier Order Qty 1 | Supplier Unit Price 1 | Supplier Subtotal 1
| C17 |  | 0.1uF / 10V | Kyocera AVX | 0805ZC104JAT2A | 1 | Mouser | 581-0805ZC104JAT2A | 1 | 0.20624 | 0.20624
| C12 |  | 1 µF / 10V | Kyocera AVX | 0805ZC105KAZ2A | 1 | Digikey | 478-3557-1-ND | 1 | 0.51205 | 0.51205
| C16 |  | 1µF / 10V | Kyocera AVX | 0805ZC105KAZ2A | 1 | Digikey | 478-3557-1-ND | 1 | 0.51205 | 0.51205
| C20, C21, C23, C24, C25, C28, C29, C30, C31 |  | 1uF / 50V | Vishay Vitramon | VJ0805Y104KFAAT | 9 | Mouser | 77-VJ0805Y104KFAAT | 10 | 0.29769 | 2.98
| C27 |  | 1uF/50V | Kyocera AVX | 08055C105JAT2A | 1 | Mouser | 581-08055C105JAT2A | 1 | 1.03 | 1.03
| R12 |  | 3 | Vishay Dale | RCS08053R00FKEA | 1 | Digikey | 541-10538-1-ND | 1 | 0.21926 | 0.21926
| L1 |  | 3.9uF | TDK EPCOS | B82432T1392K000 | 1 | Digikey | 495-B82432T1392K000CT-ND | 1 | 0.73369 | 0.73369
| C9, C14 |  | 4.7 µF / 10V | KEMET | C0805C475K8RAC7210 | 2 | Mouser | 80-C0805C475K8R7210 | 2 | 0.26143 | 0.52286
| C22, C26 |  | 4.7uF/50V | Kyocera AVX | 08055C474KAT4A | 2 | Mouser | 581-08055C474KAT4A | 2 | 0.38793 | 0.77585
| R5 |  | 5.1k | Yageo | RC0805FR-075K1L | 1 | Digikey | 311-5.10KCRCT-ND | 1 | 0.08433 | 0.08433
| C13 |  | 10 nF / 10 V | Kyocera AVX | 0805ZC103MAT2A | 1 | Mouser | 581-0805ZC103MAT2A | 1 | 0.21926 | 0.21926
| C18 |  | 10µF / 10V | Kyocera AVX | 0805ZD106MAT4A | 1 | Digikey | 478-KGM21AR51A106MLCT-ND | 1 | 0.37949 | 0.37949
| C2 |  | 10µF / 25V | KEMET | C0805C106M3PAC7210 | 1 | Mouser | 80-C0805C106M3PACLR | 1 | 0.35419 | 0.35419
| R6, R8, R9, R10 |  | 10k | Yageo | RC0805FR-0710KL | 4 | Distrelec | 30213971 | 4 | 0.0097 | 0.0388
| R11 |  | 10k | Yageo | RC0805FR-0710KL | 1 | Distrelec | 30213971 | 1 | 0.0097 | 0.0097
| R3 |  | 18k | Yageo | RC0805FR-0718K2L | 1 | Digikey | 311-18.2KCRCT-ND | 1 | 0.08433 | 0.08433
| C3, C4 |  | 22µF / 25V | Vishay Vitramon | VJ0805Y224KXXMT | 2 | Mouser | 77-VJ0805Y224KXXMT | 2 | 0.38793 | 0.77585
| C7, C8 |  | 22pF / 10 V | Kyocera AVX | 0805ZA220JAT2A | 2 | Mouser | 581-0805ZA220JAT2A | 2 | 0.18553 | 0.37106
| R1, R2 |  | 51k | Yageo | RC0805JR-0751KL | 2 | Newark | 49AK3520 | 2 | 0.00422 | 0.00843
| C10, C11, C15 |  | 100 nF / 10 V | Kyocera AVX | 0805ZC104JAZ2A | 3 | Mouser | 581-0805ZC104JAZ2A | 3 | 0.28673 | 0.86019
| R4 |  | 100k | Yageo | RC0805FR-07100KL | 1 | Digikey | 311-100KCRCT-ND | 1 | 0.08433 | 0.08433
| C1, C6, C19 |  | 100nF / 10V | Kyocera AVX | 0805ZC104JAT2A | 3 | Mouser | 581-0805ZC104JAT2A | 3 | 0.20624 | 0.61873
| C5 |  | 100nF / 50 V | Kyocera AVX | 08055C104M4T4A | 1 | Mouser | 581-08055C104M4T4A | 1 | 0.2024 | 0.2024
| R7 |  | 750 | Panasonic | ERA-6AEB751V | 1 | Digikey | P750DACT-ND | 1 | 0.10963 | 0.10963
| J6 |  | 68712414022 | Wurth Electronics | 68712414022 | 1 | Digikey | 732-3515-1-ND | 1 | 1.23 | 1.23
| SW1, SW2, SW3 |  | 434121050836 | Wurth Electronics | 434121050836 | 3 | Digikey | 732-7049-1-ND | 3 | 0.34576 | 1.04
| J1 |  | 691210910002 | Wurth Electronics | 691210910002 | 1 | Mouser | 710-691210910002 | 1 | 0.85175 | 0.85175
| J4 |  | 691210910004 | Wurth Electronics | 691210910004 | 1 | Digikey | 732-691210910004-ND | 1 | 1.64 | 1.64
| Y1 |  | ABLS-8.000MHZ-B2-T | Abracon | ABLS-8.000MHZ-B2-T | 1 | Digikey | 535-9089-1-ND | 1 | 0.23613 | 0.23613
| U1 |  | AP63203WU-7 | Diodes | AP63203WU-7 | 1 | Mouser | 621-AP63203WU-7 | 1 | 0.73369 | 0.73369
| D1 |  | BAT60AE6327HTSA1 | Infineon | BAT60AE6327HTSA1 | 1 | Newark | 85X4127 | 1 | 0.09108 | 0.09108
| Q2 |  | BSS138 | ON Semiconductor / Fairchild | BSS138 | 1 | Mouser | 512-BSS138 | 1 | 0.2277 | 0.2277
| P1 |  | Embrase 4 pins | Wurth Electronics | 61300411121 | 1 | Digikey | 732-5317-ND | 1 | 0.16023 | 0.16023
| U3 |  | ESP32-C3-WROOM-02-N4 | Espressif Systems | ESP32-C3-WROOM-02-N4 | 1 | Digikey | 1965-ESP32-C3-WROOM-02-N4CT-ND | 1 | 1.6 | 1.6
| J2, J5 |  | Jump_PAD |  |  | 2
| D2 |  | LED RED | SunLED | XZCM2CRK54WA-1VF | 1 | Digikey | 1497-XZCM2CRK54WA-1VFCT-ND | 1 | 0.52286 | 0.52286
| D3, D4, D5 |  | MBR0530-TP | MCC | MBR0530-TP | 3 | Digikey | MBR0530TPMSCT-ND | 3 | 0.1771 | 0.53129
| L2 |  | NRS4018T100MDGJV | Taiyo Yuden | NRS4018T100MDGJV | 1 | Digikey | 587-3573-1-ND | 1 | 0.28673 | 0.28673
|  |  | PCB | Eurocircuits | 2409 | 1 | Eurocircuits | 2409 | 1 | 40 | 40
| Q3 |  | SI1308EDL-T1-GE3 | Vishay Siliconix | SI1308EDL-T1-GE3 | 1 | Mouser | 78-SI1308EDL-T1-GE3 | 1 | 0.37106 | 0.37106
| Q1 |  | SSM3J35AMFV,L3F | Toshiba | SSM3J35AMFV,L3F | 1 | Mouser | 757-SSM3J35AMFVL3F | 1 | 0.1771 | 0.1771
| U2 |  | STM32F072C8T6TR | STMicroelectronics | STM32F072C8T6TR | 1 | Mouser | 511-STM32F072C8T6TR | 1 | 3.42 | 3.42
| TP1, TP2, TP3, TP4, TP5, TP6, TP7, TP8, TP9, TP10, TP11, TP12, TP13 |  | Test_Point_SMD | Keystone Electronics | 5019 | 13 | Newark | 59Y8500 | 13 | 0.27239 | 3.54
68.3523
Approved | Notes

## Project Information
Project Full Path | D:\Users\Jose\OneDrive\Documents\3-Engineering\Altium\Projects\PousseAvion\TPA_v2\TPA_v2.PrjPcb
Project Filename | TPA_v2.PrjPcb
Variant Name | None
Data-Source Filename | TPA_v2.PrjPcb
Data-Source Full Path | D:\Users\Jose\OneDrive\Documents\3-Engineering\Altium\Projects\PousseAvion\TPA_v2\TPA_v2.PrjPcb
Title | Batch2-BOM_Digikey for Project [TPA_v2.PrjPcb] (No PCB Document Selected)
Total Quantity | 146
Report Time | 00:02
Report Date | 22.05.2021
Report Date & Tine | 22.05.2021 00:02
Output Name | Batch2-BOM_Digikey
Output Type | BOM_PartType
Output Generator Name | BOM
Output Generator Description | Bill of Materials